## ECP-VIN-P-MBC-FT-038
FORMATO PARA CÁLCULO DE EMISIONES EN TANQUES DE ALMACENAMIENTO
|  |  |  | VICEPRESIDENCIA DE INNOVACIÓN Y TECNOLOGÍA CORPORATIVO DE NORMAS Y ESTÁNDARES | [20 empty] | API MPMS Chapter 19.1 |  | Evaporative Loss from Fixed-Roof Tanks
|  |  |  | CÓDIGO CNE ECP-VIN-P-MBC-FT-038 |  |  | Elaborado 16/05/2014 |  |  |  |  | Versión: 1 | [12 empty] | STANDING STORAGE LOSS, Ls
[25 empty] | α | Tank surface solar absorptance, dimensionless |  |  |  |  | FALSE | Table 5
| TAG TANQUE: |  |  |  | PRODUCTO: | Crudo |  |  | FECHA INICIAL: | 1900-02-19 | [6 empty] | -46 | [7 empty] | ∆Tv, | Daily vapor temperature range, °R |  |  |  |  | 0
[5 empty] | ESTACIÓN: |  |  |  | FECHA FINAL: | 1900-01-03 |  |  | PERÍODO: | 1 |  | Techo fijo cónico | [8 empty] | KE, | vapor space expansión factor, dimensionless |  |  |  |  | 0
Techo flotante externo
DATOS DEL TANQUE | [6 empty] | DATOS DEL LÍQUIDO ALMACENADO EN EL TANQUE | [17 empty] | RS | Tank shell radius, [ft] |  |  |  |  | 0
| Diámetro, m | [5 empty] | Gravedad API @ 60 °F | [7 empty] | 0 | Crudo |  | Óxido Ligero |  | 0.0015 | 0.0075 | 0.15 |  |  | HR | Tank roof height, [ft] |  |  |  |  | 0
| Altura del tanque, m | [5 empty] | Densidad del líquido, lb/gal | [8 empty] | Refinado |  | Óxido Denso |  | 0.006 | 0.03 | 0.6 |  |  | HRO | Roof outage [ft] |  |  |  |  | 0 |  | REFINADOS
| Nivel promedio de líquido, m | [5 empty] | Temperatura promedio del líquido, °F | [10 empty] | Revestimiento | [6 empty] | HVO | Vapor space outage (or height), [ft] |  |  |  |  | 0
| Nivel máximo de líquido, m | [5 empty] | Pendiente de destilación, °F/%vol | [8 empty] | Blanco | [8 empty] | A [adm] | Constant in the vapor pressure eq.
| Color del tanque | [5 empty] | Presión de vapor REID, psig | [8 empty] | Negro | [8 empty] | B [°R] | Constant in the vapor pressure eq.
| Condición de la pintura del tanque | [5 empty] | Peso molecular promedio del vapor, lbs/lb-mol | [10 empty] | Buena | [6 empty] | TAX [°R] | Daily maximum ambient Temperature |  |  |  |  | 0
| Condición interna del cuerpo del tanque | [5 empty] | Movimiento neto promedio de producto, bls/año | [10 empty] | Mala | [6 empty] | TAN [°R] | Daily minimum ambient Temperature |  |  |  |  | 0
| Ajuste de presión válvula, psig | [23 empty] | TAA [°R] | Daily average ambient Temperature |  |  |  |  | 0
| Ajuste de vacío válvula, psig | [5 empty] | TECHO DEL TANQUE | [17 empty] | ΔTA [°R] | Daily ambient Temperature range |  |  |  |  | 0 |  |  | CRUDOS
| Pendiente del techo cónico, m/m | [23 empty] | TB [°R] | Liquid bulk Temperature |  |  |  |  | 0
[25 empty] | TLA [°R] | Daily average liquid surface Temperature |  |  |  |  | 0
CONDICIONES AMBIENTALES EN EL ÁREA | [6 empty] | NORMATIVA APLICABLE | [17 empty] | PVA [psia] | Stock vapor pressure at the daily avge liquid surface temp.
Temperatura ambiente máxima diaria, °C
| Temperatura ambiente mínima diaria, °C | [5 empty] | API MPMS Chapter 19.1 "Evaporative Loss from Fixed-Roof Tanks" | [17 empty] | KS | [dimensionless]
| Temperatura ambiente promedio anual, °C | [23 empty] | Stock vapor density
| Presión atmosférica local, mbar | [5 empty] | API MPMS Chapter 19.2 "Evaporative Loss from Floating-Roof Tanks" | [17 empty] | Wv | lb/ft3
Radiación solar diaria, cal/cm2día
| Velocidad promedio del viento, m/s | [23 empty] | Standing Storage Loss Calculation
[25 empty] | Ls | pounds/year
ACCESORIOS EN TANQUES DE TECHO FLOTANTE | [24 empty] | Stock condensed vapor density at 60°F, lb/gal
| Sellos de la cubierta | [11 empty] | Seleccionar tipo |  |  | Kra | Krb | n | [6 empty] | Wvc | lb/gal
| 1.- | Zapato mecánico primario solamente | [12 empty] | 1 | 5.8 | 0.3 | 2.1 | [6 empty] | Standing Storage Loss
| 2.- | Zapato mecánico con sello secundario montado en el zapato (wiper type) | [12 empty] | 1 | 1.6 | 0.3 | 1.6 | [6 empty] | Ls | bls/año
| 3.- | Zapato mecánico con sello secundario montado en el borde del techo | [12 empty] | 1 | 0.6 | 0.4 | 1
| 4.- | Elástico primario sobre líquido (bolsa en PVC llena de líquido) | [12 empty] | 1 | 1.6 | 0.3 | 1.5 | [6 empty] | Standing Storage Loss
| 5.- | Elástico primario sobre líquido con protector a la intemperie (bolsa en PVC llena de líquido) | [12 empty] | 1 | 0.7 | 0.3 | 1.2 | [6 empty] | Ls | bls/período
| 6.- | Elástico sobre líquido con sello secundario montado en el borde del techo (bolsa en PVC llena de líquido) | [12 empty] | 1 | 0.3 | 0.6 | 0.3
| 7.- | Elástico primario sobre vapor | [12 empty] | 1 | 6.7 | 0.2 | 3 | [6 empty] | WORKING LOSS, Lw
| 8.- | Elástico primario sobre vapor con protector a la intemperie | [12 empty] | 1 | 3.3 | 0.1 | 3
| 9.- | Elástico sobre vapor con sello secundario montado en el borde del techo | [12 empty] | 1 | 2.2 | 0.003 | 4.3 | [6 empty] | N | Stock turnover rate [turnover/yr]
| 10.- | Zapato mecánico primario en tanque remachado | [12 empty] | 1 | 10.8 | 0.4 | 2
| 11.- | Zapato mecánico con sello secundario sobre el zapato en tanque remachado | [12 empty] | 1 | 9.2 | 0.2 | 1.9
| 12.- | Zapato mecánico con sello secundario montado sobre el borde del techo en tanque remachado | [12 empty] | 1 | 1.1 | 0.3 | 1.5 | [6 empty] | KN | Working loss turnover factor, dimensionless
| Escotillas de acceso | [5 empty] | Flotadores de medición | [8 empty] | Kfa | Kfb | m |  |  | Kfa | Kfb | m |  | KP | Working loss product factor, dimensionless |  |  |  | (table 3) | 0.75
| 13.- | Tapa no atornillada y sin empaque |  |  |  |  | 16.- | Con cubierta sin tornillos ni empaque | [6 empty] | 1 | 36 | 5.9 | 1.2 | 0 | 1 | 14 | 5.4 | 1.1 | 0
| 14.- | Tapa no atornillada y con empaque |  |  |  |  | 17.- | Con cubierta sin tornillos y con empaque | [6 empty] | 1 | 31 | 5.2 | 1.3 | 0 | 1 | 4.3 | 17 | 0.38 | 0 | KB | Vent setting correction factor, dimensionless |  |  |  | PB=±0,03 | 1
| 15.- | Tapa atornillada y con empaque |  |  |  |  | 18.- | Tipo cubierta con tornillos y con empaque | [6 empty] | 1 | 1.6 | 0 | 0 | 0 | 1 | 2.8 | 0 | 0 | 0
| Escotilla de medición y muestreo | [5 empty] | Drenajes de la cubierta
| 19.- | Con actuador mecánico por peso sin empaque |  |  |  |  | 22.- | Abierto, 3 pulgadas de diámetro | [6 empty] | 1 | 2.3 | 0 | 0 | 0 | 1 | 1.5 | 0.21 | 1.7 | 0
| 20.- | Con actuador mecánico por peso con empaque |  |  |  |  | 23.- | Diámetro 3 pulgadas; abierto 10% del área | [6 empty] | 1 | 0.47 | 0.02 | 0.97 | 0 | 1 | 1.8 | 0.14 | 1.1 | 0 | Working Loss Calculation
| 21.- | Tipo hendidura con sello estopa |  |  |  |  | 24.- | Diámetro 1 pulgada | [6 empty] | 1 | 12 | 0 | 0 | 0 | 1 | 1.2 | 0 | 0 | 0 | Lw | lbs/año |  |  | 0.02381
| Interruptores de vacío | [5 empty] | Venteos de cubierta | [17 empty] | Pérdidas por trabajo
| 25.- | Accionado mecánicamente por peso, sin empaque |  |  |  |  | 27.- | Actuador mecánico por peso, sin empaque | [6 empty] | 1 | 7.8 | 0.01 | 4 | 0 | 1 | 0.68 | 1.8 | 1 | 0 | Lw | bls/año
| 26.- | Accionado mecánicamente por peso, con empaque |  |  |  |  | 28.- | Actuador mecánico por peso, con empaque | [6 empty] | 1 | 6.2 | 1.2 | 0.94 | 0 | 1 | 0.71 | 0.1 | 1 | 0 | Pérdidas por trabajo
| Tubo antirotacional - perforado | [23 empty] | Lw | bls/período
| 29.- | Con o sin empaque, sin flotador con limpiador, sin limpiador de tubo, sin camisa | [12 empty] | 1 | 43 | 270 | 1.4 | 0
| 30.- | Con o sin empaque, con flotador con limpiador, sin limpiador de tubo, sin camisa | [12 empty] | 1 | 31 | 36 | 2 | 0 | [5 empty] | PÉRDIDAS TOTALES (Ls+Lw)
| 31.- | Con empaque, sin flotador con limpiador, con limpiador de tubo, sin camisa | [12 empty] | 1 | 41 | 48 | 1.4 | 0 | [5 empty] | lbs/año
| 32.- | Con empaque, sin flotador con limpiador, sin limpiador de tubo, con camisa | [12 empty] | 1 | 11 | 46 | 1.4 | 0 | [5 empty] | bls/año
| 33.- | Con empaque, con flotador con limpiador, con limpiador de tubo, sin camisa | [12 empty] | 1 | 21 | 7.9 | 1.8 | 0 | [5 empty] | bls/período
| 34.- | Con empaque, sin flotador con limpiador, con limpiador de tubo, con camisa | [12 empty] | 1 | 8.3 | 4.4 | 1.6 | 0
| 35.- | Con empaque, con flotador con limpiador, con limpiador de tubo, con camisa | [12 empty] | 1 | 11 | 9.9 | 0.89 | 0
[16 empty] | Kfa | Kfb | m
Tubo antirotacional - no perforado
| 36.- | Sin empaque, sin flotador con limpiador, sin limpiador de tubo, sin camisa | [12 empty] | 1 | 31 | 150 | 1.4 | 0 | [5 empty] | STANDING STORAGE LOSS CALCULATION |  |  | API MPMS Chapter 19.2 |  | Evaporative Loss from Flotaing-roof Tanks
| 37.- | Con empaque, sin flotador con limpiador, sin limpiador de tubo, sin camisa | [12 empty] | 1 | 25 | 13 | 2.2 | 0
| 38.- | Sin empaque, sin flotador con limpiador, sin limpiador de tubo, con camisa | [12 empty] | 1 | 25 | 2.2 | 2.1 | 0
| 39.- | Con empaque, sin flotador con limpiador, sin limpiador de tubo, con camisa | [12 empty] | 1 | 8.6 | 12 | 0.81 | 0
| 40.- | Con empaque, sin flotador con limpiador, con limpiador de tubo, sin camisa | [12 empty] | 1 | 14 | 3.7 | 0.78 | 0
| Soportes de la cubierta | [13 empty] | 1 | 7.9 | 0 | 0 | 0 | [5 empty] | CÁLCULO DE Fr | total rim-seal loss factor, in pound-moles per year
| Ajustables (según API 650, tipo apéndice C, techos de doble cubierta, área central de techos con pontón) | [23 empty] | Kra | zero-wind-speed rim-seal loss factor, in pound-moles per ft•year | [6 empty] | 0
| 41.- | Sin empaque, no embonado (típicos para EFRT y CFRT) | [12 empty] | 1 | 0.82 | 0.53 | 0.14 | 0 | [5 empty] | Krb | wind-dependent rim-seal loss factor, in pound-moles per (miles per hour)n•ft•year
| 42.- | Con empaque, no embonado | [12 empty] | 1 | 0.53 | 0.11 | 0.13 | 0 | [5 empty] | V | average ambient wind speed at the tank site, in miles per hour | [6 empty] | 0
| 43.- | Embonado y sin empaque | [12 empty] | 1 | 0.49 | 0.16 | 0.14 | 0 | [5 empty] | n | wind-dependent rim-seal loss exponent (dimensionless)
| Soportes de la cubierta Ajustables (según API 650, tipo apéndice C, área del pontón, en techos con pontón) | [23 empty] | Fr | Factor total de pérdida por sello [lbmol/año] | [6 empty] | 0
| 44.- | Sin empaque, no embonado (típicos para EFRT y CFRT) | [12 empty] | 1 | 2 | 0.37 | 0.91 | 0
| 45.- | Con empaque, no embonado | [12 empty] | 1 | 1.3 | 0.08 | 0.65 | 0
| 46.- | Embonado y sin empaque | [12 empty] | 1 | 1.2 | 0.14 | 0.65 | 0
| 47.- | Soportes de la cubierta fijos | [12 empty] | 1 | 0 | 0 | 0 | 0 | [5 empty] | Fitting 1 | Adjustable (API Std 650, Appendix C type, double deck roofs and center área of pontoon roofs)
[25 empty] | Deck Legs | dl: ungasketed, no sock (b) |  |  | (ver tabla 6 API MPMS Ch. 19.2 nota g)
[16 empty] | 98 | 0 | 0 | [6 empty] | Kfa | zero-wind-speed loss factor for a particular type of deck ﬁtting, in pound-moles per year | [6 empty] | 0
[16 empty] | 56 | 0 | 0 | [6 empty] | Kfb | wind-dependent loss factor for a particular type of deck ﬁtting, in pound-moles per (miles per hour)m•year | [6 empty] | 0
|  |  | EMISIONES TANQUE DE TECHO FIJO | [21 empty] | m | wind-dependent loss exponent for a particular type of deck ﬁtting (dimensionless) | [6 empty] | 0
[25 empty] | Kv | ﬁtting wind-speed correction factor (dimensión- less) | [6 empty] | 0
[6 empty] | lbs/año |  |  | bls/año |  | bls/período
|  |  | Pérdidas por almacenamiento, Ls | [12 empty] | 31 | 0 | 0 | [6 empty] | V | average ambient wind speed at the tank site, in mph | [6 empty] | 0
|  |  | Pérdidas por trabajo, Lw | [12 empty] | 25 | 0 | 0 | [6 empty] | Kf | loss factor for a particular type of deck ﬁtting, in pound-moles per year
|  |  | Pérdidas totales, (Ls +Lw) | [12 empty] | 10 | 0 | 0 | [6 empty] | Nfdl | number of deck legs |  | (deck legs ungasketed no-sock) |  |  | (for typical values see Table 9 API MPMS Ch. 19.2) |  | 0
[16 empty] | 51 | 0 | 0 | [6 empty] | Nf*Kf fitting 1 | (deck legs ungasketed, no sock) | [6 empty] | 0
[16 empty] | 33 | 0 | 0
[25 empty] | Fitting 1.a | Adjustable (API Std 650, Appendix C type, pontoon área of pontoon roofs)
|  |  | EMISIONES TANQUE DE TECHO FLOTANTE | [21 empty] | Deck Legs | dl: Gasketed, no sock - pontoon área |  |  | (ver tabla 6 API MPMS Ch. 19.2 nota g)
[25 empty] | Kfa | zero-wind-speed loss factor for a particular type of deck ﬁtting, in pound-moles per year | [6 empty] | 0
[6 empty] | lbs/año |  |  | bls/año |  | bls/período | [13 empty] | Kfb | wind-dependent loss factor for a particular type of deck ﬁtting, in pound-moles per (miles per hour)m•year | [6 empty] | 0
|  |  | Pérdidas por almacenamiento, Ls | [21 empty] | m | wind-dependent loss exponent for a particular type of deck ﬁtting (dimensionless) | [6 empty] | 0
|  |  | Pérdidas por retiros, Lw | [21 empty] | Kv | ﬁtting wind-speed correction factor (dimensión- less) | [6 empty] | 0
|  |  | Pérdidas totales, (Ls +Lw) | [21 empty] | V | average ambient wind speed at the tank site, in mph | [6 empty] | 0
[25 empty] | Kf | loss factor for a particular type of deck ﬁtting, in pound-moles per year
[25 empty] | Nfdl (1.a) | number of deck legs |  | (deck legs gasketed no-sock) |  |  |  |  | 0
[25 empty] | Nfdl*Kf fitting 1.a | (deck legs gasketed - pontoon área) | [6 empty] | 0 | 0 | 0
|  | Diligenciado por: | [22 empty] | Fitting 2 | Float w/wiper (Y) - Pole wiper (N) - Pole sleeve (N) |  |  |  | Table 6B Ch. 19.2
[25 empty] | Guide pole | sgp: slotted perforated guidepole |  |  | not typically used when an unslotted guide pole is present
[25 empty] | Kfa | zero-wind-speed loss factor for a particular type of deck ﬁtting, in pound-moles per year | [6 empty] | 0
[25 empty] | Kfb | wind-dependent loss factor for a particular type of deck ﬁtting, in pound-moles per (miles per hour)m•year | [6 empty] | 0
[25 empty] | m | wind-dependent loss exponent for a particular type of deck ﬁtting (dimensionless) | [6 empty] | 0
|  | Nombre | [6 empty] | Firma - Registro | [15 empty] | Kv | ﬁtting wind-speed correction factor (dimensión- less) | [6 empty] | 0
[25 empty] | Nfsgp*Kf fitting | (slotted guide pole) | [6 empty] | #REF!
[25 empty] | Fitting 3 | 3-in. diameter (10% open área) |  |  | (typical)
[25 empty] | Deck drain | dd: deck drain
[25 empty] | Kfa | zero-wind-speed loss factor for a particular type of deck ﬁtting, in pound-moles per year | [6 empty] | 0
[25 empty] | Kfb | wind-dependent loss factor for a particular type of deck ﬁtting, in pound-moles per (miles per hour)m•year | [6 empty] | 0
[25 empty] | m | wind-dependent loss exponent for a particular type of deck ﬁtting (dimensionless) | [6 empty] | 0
[25 empty] | Kv | ﬁtting wind-speed correction factor (dimension- less) | [6 empty] | 0
[25 empty] | V | average ambient wind speed at the tank site, in mph | [6 empty] | 0
[25 empty] | Kf | loss factor for a particular type of deck ﬁtting, in pound-moles per year
[25 empty] | Nfdd | number of fittings |  | (deck drains) |  |  |  |  | 0
[25 empty] | Nfdd*Kf fitting | (deck drain) | [6 empty] | 0
[25 empty] | Fitting 4 | Access hatches - Bolted cover, gasketed
[25 empty] | Access hatches | ah: access hatches
[25 empty] | Kfa | zero-wind-speed loss factor for a particular type of deck ﬁtting, in pound-moles per year | [6 empty] | 0
[25 empty] | Kfb | wind-dependent loss factor for a particular type of deck ﬁtting, in pound-moles per (miles per hour)m•year | [6 empty] | 0
[25 empty] | m | wind-dependent loss exponent for a particular type of deck ﬁtting (dimensionless) | [6 empty] | 0
[25 empty] | Kv | ﬁtting wind-speed correction factor (dimension- less) | [6 empty] | 0
[25 empty] | V | average ambient wind speed at the tank site, in mph | [6 empty] | 0
[25 empty] | Kf | loss factor for a particular type of deck ﬁtting, in pound-moles per year
[25 empty] | Nfah | access hatches | [6 empty] | 0
[25 empty] | Nfah*Kf fitting | Access hatches - bolted cover, gasketed | [6 empty] | 0
[25 empty] | Fitting 5 | Vacuum breakers |  | Weighted mechanical actuation, gasketed
[25 empty] | Vacuum breakers | vb: vacuum breaker
[25 empty] | Kfa | zero-wind-speed loss factor for a particular type of deck ﬁtting, in pound-moles per year | [6 empty] | 0
[25 empty] | Kfb | wind-dependent loss factor for a particular type of deck ﬁtting, in pound-moles per (miles per hour)m•year | [6 empty] | 0
[25 empty] | m | wind-dependent loss exponent for a particular type of deck ﬁtting (dimensionless) | [6 empty] | 0
[25 empty] | Kv | ﬁtting wind-speed correction factor (dimension- less) | [6 empty] | 0
[25 empty] | V | average ambient wind speed at the tank site, in mph | [6 empty] | 0
[25 empty] | Kf | loss factor for a particular type of deck ﬁtting, in pound-moles per year
[25 empty] | Nfvb | number of fittings |  | (vacuum breakers) |  |  |  |  | 0
[25 empty] | Nfvb*Kf fitting | Vacuum breakers | [6 empty] | 0
[25 empty] | Fitting 6 | Rim vents
[25 empty] | Rim vents | rv: rim vents
[25 empty] | Kfa | zero-wind-speed loss factor for a particular type of deck ﬁtting, in pound-moles per year | [6 empty] | 0
[25 empty] | Kfb | wind-dependent loss factor for a particular type of deck ﬁtting, in pound-moles per (miles per hour)m•year | [6 empty] | 0
[25 empty] | m | wind-dependent loss exponent for a particular type of deck ﬁtting (dimensionless) | [6 empty] | 0
[25 empty] | Kv | ﬁtting wind-speed correction factor (dimension- less) | [6 empty] | 0
[25 empty] | V | average ambient wind speed at the tank site, in mph | [6 empty] | 0
[25 empty] | Kf | loss factor for a particular type of deck ﬁtting, in pound-moles per year
[25 empty] | Nfrv | number of fittings | [6 empty] | 0
[25 empty] | Nfrv*Kf fitting | Rim vents | [6 empty] | 0
[25 empty] | Fitting 7 | vertical/sliding ladders |  | (not typically used on EFRTs) |  |  | typical on IFRTs
[25 empty] | Vertical ladders | (l: ladders)
[25 empty] | Kfa | zero-wind-speed loss factor for a particular type of deck ﬁtting, in pound-moles per year | [6 empty] | #N/A
[25 empty] | Kfb | wind-dependent loss factor for a particular type of deck ﬁtting, in pound-moles per (miles per hour)m•year | [6 empty] | 0
[25 empty] | m | wind-dependent loss exponent for a particular type of deck ﬁtting (dimensionless) | [6 empty] | 0
[25 empty] | Kv | ﬁtting wind-speed correction factor (dimension- less) | [6 empty] | 0 | IFRT=0
[25 empty] | V | average ambient wind speed at the tank site, in mph | [6 empty] | 0
[25 empty] | Kf | loss factor for a particular type of deck ﬁtting, in pound-moles per year | [6 empty] | #N/A
[25 empty] | Nfl | number of fittings | [6 empty] | #N/A
[25 empty] | Nfl*Kf fitting | vertical ladders
[25 empty] | Fitting 8 | Unslotted guide pole
[25 empty] | Guide pole | ugp: unslotted guide pole
[25 empty] | Kfa | zero-wind-speed loss factor for a particular type of deck ﬁtting, in pound-moles per year | [6 empty] | 0
[25 empty] | Kfb | wind-dependent loss factor for a particular type of deck ﬁtting, in pound-moles per (miles per hour)m•year | [6 empty] | 0
[25 empty] | m | wind-dependent loss exponent for a particular type of deck ﬁtting (dimensionless) | [6 empty] | 0
[25 empty] | Kv | ﬁtting wind-speed correction factor (dimension- less) | [6 empty] | 0
[25 empty] | V | average ambient wind speed at the tank site, in mph | [6 empty] | 0
[25 empty] | Kf | loss factor for a particular type of deck ﬁtting, in pound-moles per year
[25 empty] | Nfugp | number of fittings | [6 empty] | 0
[25 empty] | Nfugp*Kf fitting | ugp: unslotted guide pole | [6 empty] | 0
[25 empty] | Fitting 9 | Support columns |  | not typical for EFRTs
[25 empty] | Columns | c: fixed-roof support columns
[25 empty] | Kfa | zero-wind-speed loss factor for a particular type of deck ﬁtting, in pound-moles per year (Ec. 16) | [6 empty] | #N/A
[25 empty] | Kfb | wind-dependent loss factor for a particular type of deck ﬁtting, in pound-moles per (miles per hour)m•year | [6 empty] | 0
[25 empty] | m | wind-dependent loss exponent for a particular type of deck ﬁtting (dimensionless) | [6 empty] | 0
[25 empty] | Kv | ﬁtting wind-speed correction factor (dimension- less) | [6 empty] | 0
[25 empty] | V | average ambient wind speed at the tank site, in mph | [6 empty] | 0
[25 empty] | Kf | loss factor for a particular type of deck ﬁtting, in pound-moles per year | [6 empty] | #N/A
[25 empty] | Nfc | number of fittings | [6 empty] | #N/A
Nfc*Kf fitting
[25 empty] | Fitting 10 | Gauge floats (automatic gauge)
[25 empty] | Gauge floats | g: gauge floats
[25 empty] | Kfa | zero-wind-speed loss factor for a particular type of deck ﬁtting, in pound-moles per year | [6 empty] | 0
[25 empty] | Kfb | wind-dependent loss factor for a particular type of deck ﬁtting, in pound-moles per (miles per hour)m•year | [6 empty] | 0
[25 empty] | m | wind-dependent loss exponent for a particular type of deck ﬁtting (dimensionless) | [6 empty] | 0
[25 empty] | Kv | ﬁtting wind-speed correction factor (dimension- less) | [6 empty] | 0
[25 empty] | V | average ambient wind speed at the tank site, in mph | [6 empty] | 0
[25 empty] | Kf | loss factor for a particular type of deck ﬁtting, in pound-moles per year
[25 empty] | Nfgf | number of fittings | [6 empty] | 0
[25 empty] | Nffg*Kf fitting | [7 empty] | 0
[25 empty] | Fitting 11 | sp: Gauge hatch/sample ports
Sample ports
[25 empty] | Kfa | zero-wind-speed loss factor for a particular type of deck ﬁtting, in pound-moles per year | [6 empty] | 0
[25 empty] | Kfb | wind-dependent loss factor for a particular type of deck ﬁtting, in pound-moles per (miles per hour)m•year | [6 empty] | 0
[25 empty] | m | wind-dependent loss exponent for a particular type of deck ﬁtting (dimensionless) | [6 empty] | 0
[25 empty] | Kv | ﬁtting wind-speed correction factor (dimension- less) | [6 empty] | 0
[25 empty] | V | average ambient wind speed at the tank site, in mph | [6 empty] | 0
[25 empty] | Kf | loss factor for a particular type of deck ﬁtting, in pound-moles per year
[25 empty] | Nfsp | number of fittings | [6 empty] | 0
[25 empty] | Nfsp*Kf fitting | sample ports | [6 empty] | 0
[25 empty] | CÁLCULO DE Fd | total deck-seam loss factor |  | only for IFRT bolted construction
[25 empty] | Kd | deck-seam loss per unith length seam in pound-moles per year | [6 empty] | 0
[25 empty] | Sd | [7 empty] | 0
[25 empty] | D | tank diameter | [6 empty] | 0
[25 empty] | Fd | Total deck-seam loss factor | [6 empty] | 0
VAPOR PRESSURE FUNCTION
[25 empty] | P* | Función de presión de vapor
Equation 19
[25 empty] | Pa | Atmospheric pressure | [6 empty] | 0
[25 empty] | P | Stock true vapor pressure at the avge stock temperature, psia | [6 empty] | #NUM!
[25 empty] | A | constant in the vapor pressure equation (dimensionless) | [6 empty] | #NUM!
[25 empty] | B | constant in the vapor pressure equation, deg Rankine | [6 empty] | #NUM! |  | CRUDOS | REFINADOS
[25 empty] | Ts | Avge annual stock storage temperature as a function of tank paint color | [5 empty] | (check Table 16)
[25 empty] | VAPOR MOLECULAR WEIGHT | [8 empty] | 5.3.2
[25 empty] | PRODUCT FACTOR, Kc | [7 empty] | 0.4 | 5.3.3
DENSITY OF CONDENSED VAPOR Wv, lb/gal
[25 empty] | CÁLCULO DE Ff | Total deck-fitting loss factor, in pound-moles per year | [6 empty] | #REF!
STANDING STORAGE LOSS, lb/yr
STANDING STORAGE LOSS, [bbls/yr]
STANDING STORAGE LOSS, bls/periodo
WITHDRAWL LOSS (Lw)
[25 empty] | Q | annual net throughput (associated with lowering the stock liquid level in the tank) | [6 empty] | 0
[25 empty] | C | clingage factor |  | (table 17) | acording to shell condition and product stored
[25 empty] | Wl | average stock liquid density at the avge stock temperature
[25 empty] | D | tank diameter, ft | [6 empty] | 0
[25 empty] | Nfc | number of fixed-roof support columns | [6 empty] | 0 | EFRT=0
[25 empty] | Fc | effective column diameter, ft | [6 empty] | 0
[25 empty] | Lw | withdrawal loss, lb/yr
[25 empty] | Lw | withdrawal loss, bbls/yr
[25 empty] | Lw | withdrawal loss, bbls/periodo
PÉRDIDAS TOTALES (Ls+Lw)
lbs/año
bls/año
bls/período